## Bill Of Materials SADyC32_Adafr
TIPO | CANTIDAD | REFERENCIA | VALOR | DESCRIPCIÓN
Capacitors | 41 | C1,C6,C7,C9,C13,C16,C19,C23,C25,C30,C35,C40,C43, C45,C50,C53,C54,C55,C58,C60,C69,C70,C71,C72,C73, C75,C76,C77,C78,C79,C81,C84,C87,C89,C90,C91,C92, C93,C94,C95,C96 | 0.1u | CAP CERAMIC .100uF 50V X7R 0603 SMD
Capacitors | 16 | C2,C8,C12,C14,C20,C24,C28,C29,C33,C34,C38,C39, C44,C48,C49,C74 | 10u | CAP TANTALUM 10uF 6.3V 10% 1206 SMD
Capacitors | 3 | C3,C4,C5 | 22pF | CAP CERAMIC 22pF 50V 0603 SMD
Capacitors | 2 | C10,C11 | 10U | 10u 16V 30mA Radial Electrolytic capacitor
Capacitors | 2 | C15,C18 | 470U | Capacitores electrolíticos de aluminio 470µF 25V Radial, encapsulado - terminales SMD 1000 h a 105 °C
Capacitors | 1 | C17 | 470u | 470µF Molded Tantalum Capacitors 10V 2917 (7343 Metric) 100 mOhm
Capacitors | 16 | C21,C26,C31,C36,C41,C46,C51,C56,C61,C62,C63,C64,C65,C66,C67,C68 | 1000pF | CAP 1000pF 50V CERAMICX7R 0603 SMD
Capacitors | 8 | C22,C27,C32,C37,C42,C47,C52,C57 | 470pF | CAP 470pF 50V CERAMIC X7R 0603 SMD
Capacitors | 1 | C59 | 0.33u | CAP .33uF 25V CERAMIC Y5V 0603
Capacitors | 4 | C80,C82,C83,C85 | 1.0u | CAP 1uF 16V CERAMIC F 0603 SMD
Capacitors | 1 | C86 | 4.7u | CAP TANTALUM 4.7uF 10V 10% SMD
Capacitors | 1 | C88 | 10n | 10nF, 16V nickel barrier SMT ceramic chip capacitor
Resistors | 4 | R1,R2,R3,R149 | 4.7K | RES 4.7K OHM 1/8W 5% 0805 (2012 metric) SMD
Resistors | 2 | R4,R5 | 100K | RES 100K OHM 1/8W 5% 0805 (2012 metric) SMD
Resistors | 2 | R6,R7 | 390 | RES 390 OHM 1/8W 5% 0805 (2012 metric) SMD
Resistors | 1 | R8 | 100Ohm | RES 100 OHM 1/2W 5% 2010 (5025 metric) SMD
Resistors | 1 | R9 | 220 | RES 220 OHM 1/8W 5% 0805 (2012 metric) SMD
Resistors | 1 | R10 | 270 | RES 270 OHM 1/8W 5% 0805 (2012 metric) SMD
Resistors | 2 | R11,R12 | 1.5K | RES 1.5K OHM 1/8W 5% 0805 (2012 metric) SMD
Resistors | 2 | R13,R14 | 60 | RES 60.4K OHM 1/8W 1% 0805 (2012 metric) SMD
Resistors | 13 | R15,R103,R119,R120,R121,R122,R123,R124,R125, R126,R127,R128,R145 | 2.2K | RES 2.20K OHM 1/10W 1% 0603 (1608 metric) SMD
Resistors | 1 | R16 | 3.3K | RES 3.30K OHM 1/10W 1% 0603 (1608 metric) SMD
Resistors | 8 | R17,R23,R29,R35,R41,R47,R53,R59 | 4.7 | RES 4.7 OHM 1/10W 1% 0603 (1608 metric) SMD
Resistors | 1 | R18 | 12.4K | RES 12.4K OHM 1/8W 1% 0805 (2012 metric) SMD
Resistors | 24 | R19,R20,R21,R25,R26,R27,R31,R32,R33,R37,R38,R39, R43,R44,R45,R49,R50,R51,R55,R56,R57,R61,R62,R63 | 15K | RES 15K OHM 1/16W .1% 0603 (1608 metric) 25 ppm/C SMD
Resistors | 8 | R22,R28,R34,R40,R46,R52,R58,R64 | 100Ohm | RES 100 OHM 1/8W 5% 0805 (2012 metric) SMD
Resistors | 11 | R24,R30,R36,R42,R48,R54,R60,R82,R83,R84,R85 | 10K | RES 10K OHM 1/8W 5% 0805 (2012 metric) SMD
Resistors | 8 | R65,R66,R105,R106,R107,R108,R109,R110 | 100Ohm | RES 100 OHM 1/8W 1% 0805 (2012 metric) SMD
Resistors | 4 | R67,R70,R73,R76 | 51.0 | RES 51 OHM 1/10W 5% 0603 (1608 metric) SMD
Resistors | 8 | R68,R69,R71,R72,R74,R75,R77,R78 | 820 | RES 820 OHM 1/10W 1% 0603 (1608 metric) SMD
Resistors | 2 | R79,R80 | 12K | RES 12K OHM 1/10W 5% 0603 (1608 metric) SMD
Resistors | 1 | R81 | 10K | RES 10K OHM 1/10W 1500PPM 5% 0805 (2012 metric) SMD
Resistors | 4 | R88,R93,R146,R147 | 1K | RES 1.0K OHM 1/10W 5% 0603 (1608 metric) SMD
Resistors | 2 | R89,R95 | 33k | RES 33K OHM 0.1% 1/10W 0805 (2012 metric) (25 ppm/C) SMD
Resistors | 2 | R90,R96 | 15k | RES 15K OHM 0.1% 1/10W 0805 (2012 metric) (25 ppm/C) SMD
Resistors | 2 | R91,R97 | 2.2K | RES 2.20K OHM 1/4W 1% 1206 (3216 metric) SMD
Resistors | 2 | R92,R98 | 2.49K | RES 2.49K OHM 1/4W 1% 1206 (3216 metric) SMD
Resistors | 1 | R94 | 1.00M | RES 1.00M OHM 1/10W 1% 0603 (1608 metric) SMD
Resistors | 4 | R99,R100,R101,R102 | 49.9 | RES 49.9 OHM 1/10W 1% 0603 (1608 metric) SMD
Resistors | 16 | R111,R112,R113,R114,R115,R116,R117,R118,R129, R130,R133,R135,R137,R139,R141,R143 | 100K | RES 100K OHM 1/10W 1% 0603 (1608 metric) SMD
Resistors | 8 | R131,R132,R134,R136,R138,R140,R142,R144 | 330 | RES 330 OHM 1/10W 1% 0603 (1608 metric) SMD
Resistors | 1 | R148 | 180 | RES 180 OHM 1/10W 5% 0603 (1608 metric) SMD
Integrated Circuits | 1 | U1 | MAX487 | Low-Power, Slew-Rate-Limited, RS-485/RS-422 Transceivers, Half Duplex (SOIC-8)
Integrated Circuits | 1 | U2 | LM2576T-5V_SM | 5V 3A Step-Down Voltage Regulator (TO263-5)
Integrated Circuits | 1 | U3 | W5500 | Ethernet ICs 3in1 Enet Controller TCP/IP +MAC+PHY
Integrated Circuits | 1 | U4 | TJA1040 | High speed CAN transceiver - (SOIC-8)
Integrated Circuits | 1 | U5 | PESD1CAN | TVS diode 24VWM70VC (SOT-23)
Integrated Circuits | 3 | U6,U8,U9 | MCP6024 | Quad Rail-to-Rail Input/Output, Op Amps (SOIC-14)
Integrated Circuits | 1 | U7 | LM1117MP-3,3 | LM1117 800mA Low-Dropout Linear Regulator. (SOT223)
Integrated Circuits | 1 | U10 | AD8253 | 10 MHz, 20 V/us, G = 1,10,100,1000 iCMOS Programmable Gain Instrumentation Amplifier. (MSOP)
Integrated Circuits | 1 | U11 | REF1933 | 1.65V, 3V, Low Drift, Low Power Voltage Reference (SOT-5)
Integrated Circuits | 1 | U12 | 7809_SM | Linear Voltage Regulator IC Positive, Fixed Output, 9V, 1A (D2PAK) - MC7809CD2TG
Integrated Circuits | 1 | U13 | AD8251 | 10 MHz, 20 V/us, G = 1,2,4,8 iCMOS Programmable Gain Instrumentation Amplifier. (MSOP)
Integrated Circuits | 2 | U14,U15 | AD8250 | 10 MHz, 20 V/us, G = 1,2,5,10 iCMOS Programmable Gain Instrumentation Amplifier. (MSOP)
Integrated Circuits | 1 | U17 | LM324_SOP | Quad, Low Power, Operational Amplifier (SOP-14)
Integrated Circuits | 2 | U18,U19 | TCMT4100 | Optoisolator Transistor Output 3750Vrms 4 Channel (SOP-16)
Integrated Circuits | 1 | U20 | DS1307 | 64 x 8 Serial Real-Time Clock (SOIC 8)
Integrated Circuits | 1 | U21 | 24AA1025 | 1024k-bit 131072x8 I2C serial EEPROM memory with WP and address select (400kHz/5ms write) (SOIC-8)
Integrated Circuits | 4 | U23,U24,U25,U26 | MCP1416 | TINY 1.5A HIGH SPEED POWER MOSFET DRIVER (SOT23-5)
Integrated Circuits | 1 | U27 | MC79M05CD | -5V Fixed 0,5A Negative Power Supply Regulator. (TO-252) (DPack-3)
Transistors | 2 | Q1,Q3 | BC817-40 | TRANSISTOR NPN 50V 0.5A (SOT-23)
Transistors | 4 | Q5,Q6,Q7,Q8 | FQT13N06L | Power MOSFET, 3.0 Amps, 60 Volts, N-Channel, (SOT-223)
Transistors | 4 | Q9,Q10,Q11,Q12 | NDS7002A | MOSFET N-CH 60V 280MA (SOT-23)
Diodes | 3 | D1,D2,D3 | P6SMB12CAT3 | TVS ZENER BIDIRECT 600W 10.2V 16.7V Clamp DO214AA SMB
Diodes | 2 | D4,D52 | P6SMB16CAT3 | TVS ZENER BIDIRECT 600W 13.6V 22.5V Clamp DO-214AA SMB
Diodes | 5 | D5,D6,D50,D51,D57 | MUR3260T3 | DIODE ULTRA FAST 2A 600V SMB
Diodes | 10 | D8,D11,D13,D15,D17,D19,D21,D23,D25,D27 | BAV199T | Diode Array - 85.0V 0.125A 3.00us - (SOT-523)
Diodes | 1 | D9 | B540C-13-F | DIODE 40V 5A SCHOTTKY SMC
Diodes | 8 | D10,D12,D14,D16,D18,D20,D22,D24 | 1SMB20CAT3 | TVS 600W 20V BIDIRECT SMB
Diodes | 4 | D28,D30,D32,D34 | 1N4148WS-7 | DIODE SWITCH 75V 200MW (SOD-323)
Diodes | 8 | D29,D31,D33,D35,D36,D37,D38,D39 | LED_rojo | LED Red 645nm - Discrete 1.9V 0603 (1608 Metric)
Diodes | 9 | D40,D41,D42,D43,D44,D45,D46,D47,D48 | LED_verde | LED Red 645nm - Discrete 1.9V 0603 (1608 Metric)
Diodes | 1 | D49 | LED_amarillo | LED Red 645nm - Discrete 1.9V 0603 (1608 Metric)
Diodes | 4 | D53,D54,D55,D56 | SMBJ5 | DIODE TVS 5.0V 600W BI-DIR SMB
Diodes | 2 | D64,D65 | LED_Green | LED Red 645nm - Discrete 1.9V 0603 (1608 Metric)
Miscellaneous | 3 | 3.3V,5V,GND | CONN-SIL1 | 1 Positions Male Header, Breakaway Connector, 0.100 (2.54mm), Contact lengh 0.318, Through Hole, Gold
Miscellaneous | 1 | BAT1 | 3V | Plastic holder for 2032 battery + 2032 battery
Miscellaneous | 8 | CCR1,CCR2,CCR3,CCR4,CCR5,CCR6,CCR7,CCR8 | NSI45020AT1G | CONSTANT CURRENT REGULATOR & LED DRIVER SOD-123
Miscellaneous | 1 | GND2 | CONN-SIL1 | 0.1in pitch SIL connector strip
Miscellaneous | 11 | J8,J10,J11,J17,J18,J19,J20,J21,J39,J40,J41 | TBLOCK-I3 | 3 Position Wire to Board Terminal Block Horizontal with Board 0.200 (5.08mm) Through Hole
Miscellaneous | 1 | J9 | HR911105A | Ethernet Connectors/Modular Connectors (RJ45 RJ11) DIP RoHS
Miscellaneous | 7 | J12,J14,J29,J30,J31,J32,J34 | TBLOCK-I2 | 2 Position Wire to Board Terminal Block Horizontal with Board 0.200 (5.08mm) Through Hole
Miscellaneous | 2 | J15,J16 | TBLOCK-I5 | 5 Position Wire to Board Terminal Block Horizontal with Board 0.200 (5.08mm) Through Hole
Miscellaneous | 1 | J25 | CONN-SIL4 | 4 Positions Male Header, One file, Breakaway Connector, 0.100 (2.54mm), Contact lengh 0.318, Through Hole, Gold
Miscellaneous | 2 | J26,J35 | CONN-DIL8 | 8 Positions Male Header, Two files, Breakaway Connector, 0.100 (2.54mm), Contact lengh 0.318, Through Hole, Gold
Miscellaneous | 1 | J33 | CONN-DIL14 | 14 Positions Male Header, Two files, Breakaway Connector, 0.100 (2.54mm), Contact lengh 0.318, Through Hole, Gold
Miscellaneous | 7 | J36,J38,J1-ADF,J3-ADF,J4-ADF,J5-ADF,J6-ADF | CONN-SIL8 | 8 Positions Male Header, One file, Breakaway Connector, 0.100 (2.54mm), Contact lengh 0.318, Through Hole, Gold
Miscellaneous | 2 | J37,J13-ADF | CONN-DIL8 | 8 Position Famale, Two files, Receptacle Connector, 0.100 (2.54mm), Through Hole, Gold
Miscellaneous | 1 | J2-ADF | CONN-SIL10 | 10 Positions Male Header, One file, Breakaway Connector, 0.100 (2.54mm), Contact lengh 0.318, Through Hole, Gold
Miscellaneous | 1 | J7'-ADF | CONN-DIL16 | 16 Positions Male Header, Two files, Breakaway Connector, 0.100 (2.54mm), Contact lengh 0.318, Through Hole, Gold
Miscellaneous | 1 | J7-ADF | CONN-DIL20 | 20 Positions Male Header, Two files, Breakaway Connector, 0.100 (2.54mm), Contact lengh 0.318, Through Hole, Gold
Miscellaneous | 7 | JP1,JP2,JP3,JP4,JP5,JP6,JP7 | JUMPER | 2 Positions Male Header, One file, Breakaway Connector, 0.100 (2.54mm), Contact lengh 0.318, Through Hole, Gold
Miscellaneous | 4 | JP26,JP27,JP28,JP29 | JUMPER2_SMD | Jumper en placa - No es un componente
Miscellaneous | 1 | L1 | 100nH | COIL .10uH UNSHIELDED SMD
Miscellaneous | 1 | L4 | 100u | 100µH Shielded Wirewound Inductor 1.7A 210 mOhm Max Nonstandard
Miscellaneous | 14 | L6,L7,L8,L9,L10,L11,L12,L13,L14,L15,L16,L17,L18,L19 | MMZ1608B601C | Impedence: 600 Ohms+/-25% @ 100MHz, DC resistance: 0.40 Ohms, Current:500mA (0603)
Miscellaneous | 6 | P1,P2,P3,P4,P5,P7 | PTS12066V100 | PTC Resettable Fuse 6V 1A 1206 (3216 Metric)
Miscellaneous | 1 | P6 | PTS18126V300 | PTC Resettable Fuse 6V 3A 1812 (4532 Metric), Concave
Miscellaneous | 2 | PS1,PS2 | USMF020 | PTC Resettable Fuse 30V 200mA Ih Surface Mount 1210 (3225 Metric), Concave
Miscellaneous | 4 | RL1,RL2,RL3,RL4 | RTE24005 | TE General Purpose Relay DPDT (2 Form C) 5VDC Coil Through Hole
Miscellaneous | 1 | RV2 | 10K | TRIMPOT 10K OHM 6MM SQ SMD - Bourns 3361P-1-103GLF
Miscellaneous | 2 | TH1,TH2 | MF-USMF005-2 | PTC Resettable Fuse 30V 50mA Ih Surface Mount 1210 (3225 Metric), Concave
Miscellaneous | 8 | VR5,VR6,VR7,VR8,VR9,VR10,VR11,VR13 | Epcos B72520T200K62 | VARISTOR TVS ARRAY 26Vdc SMD 1206
Miscellaneous | 1 | X1 | XTAL_32768_SMD | Quartz crystal 32768 Hz
Miscellaneous | 1 | X2 | 25MHz_SMD | Quartz crystal 25 MHz